## Sheet1
Bill of Materials | **
Part Number: | EV** | M
Assy Number: | 02-**
PCB Number: | 04-**
Assy Revision: | 1
Creation Date: | 11/5/2024
Designator | Description | Manufacturer | Part Number
C1 | CAP CER 0.015uF 16V 10% X7R SMD 0603 | Panasonic | ECJ-1VB1C153K
C2 | CAP CER 8200pF 50V 10% X7R SMD 0603 | Panasonic | ECJ-1VB1H822K
C3, C4 | CAP CER 1uF 16V 10% X5R SMD 0603 | D5_AVX | 0603YD105KAT2A
C5, C6, C7, C8, C9 | CAP CER 0.1uF 25V 10% X5R SMD 0603 | AVX | 06033D104KAT2A
D1 | DIO LED GREEN 2.05V 10mA CLEAR SMD 0603 | Panasonic Electronic Components Panasonic Electronic Components | LNJ326W83RA
J1 | CON HDR-2.54 FEMALE 1x2 TIN 6MH TH VERT | Sullins Connector Solutions | PPTC021LFBN-RC
R1 | RES TF 6.34k 0.1% 1/10W SMD 0603 AEC-Q200 | Panasonic Electronic Components | ERA-3AEB6341V
R2 | RES TKF 20k 1% 1/10W SMD 0603 CRCW060320K0FKEA AEC-Q200 RS | Vishay Dale | CRCW060320K0FKEA
R3, R4, R13, R14, R15, R16, R18, R19 | RES TKF 1k 5% 1/10W SMD 0603 | Panasonic | ERJ-3GEYJ102V
R5, R6, R7, R8 | RES TKF 100R 5% 1/10W SMD 0603 | Vishay | CRCW0603100RJNEA
R11, R12 | RES TF 10k 1% 1/16W SMD 0603 | TE Connectivity Passive Product | CPF0603F10KC1
R17, R20, R21 | RES SMD 0 OHM JUMPER 0603 | SUSUMU | YJP1608-R001
Microchip Parts
U1, U4 | MCHP ANALOG OPAMP 2-Ch 10MHz MCP6022-E/ST TSSOP-8 | Microchip Technology | MCP6022-E/ST
U2, U3 | MCHP ANALOG PGA 8-Ch 12MHz MCP6S26T-I/SL SOIC-14 | Microchip | MCP6S26T-I/SL
U5 | MCHP ANALOG LDO 3.3V MCP1700T-3302E/TT SOT-23-3 | Microchip Technology | MCP1700T-3302E/TT
Mechanical Parts
LABEL? | LABEL PCBA 18x6mm Datamatrix Assy# / Rev / Serial / Date | ACT Logimark AS | 505462